## Sheet1
Belt Pretension Calculator | [6 empty] | Conversions
Span length (mm) | 700 | [5 empty] | inches | mm | lbf | N
Belt mass per length per width (kg/m/mm) | 0.0058 | [5 empty] | 34 | 863.6 | 3 | 13.344
belt width (mm) | 100 |  |  | Note: If belt mass is just per length, set belt width to 1 regardless
pulley diameter (mm) | 114.5
RMS torque (Nm) | 11
Tension (N) | 192.1397
Frequency to measure (Hz) | 13.0007 | ± | 0.65003 | This frequency is what assembly should tension a given belt to +-5%
470
|  |  |  | Note also that the span length can be retreived from the model and the belt mass per length/width and belt width come from the manufacturers catalog | [6 empty] | 25
|  |  |  | Brand | Belt mass density
|  |  |  | BrecoFlex | 0.0058 | kg/mm/m
|  |  |  | Browning | 0.00667 | lbs/in/in | 0.001956 | kg/mm/m
|  |  |  | F.N. Sheppard | 0.0023 | kg/mm/m
|  |  |  | Gates GT Carbon | 0.0006 | kg/mm/m
|  |  |  | PolyTech | 0.006
|  |  |  | Habasit 8EHDV | 0.0055

## Sheet2
4279 Pretension
axis | frequency (Hz)
| min | max
TRAVELLING GLUE | 12 | 16
SETUP | 75 | 85